## DC
title[alternative] | contributor[author] | date[issued] | publisher | identifier[bibliographicCitation] | abstract | abstract | keywords[*] | identifier[govdoc] | identifier[isbn] | identifier[issn] | identifier[ismn] | identifier[uri] | identifier[url] | identifier[doi(resolver)]
| Park, YW; Yoon, SJ; Lee, J; Baik, YJ; Kim, HJ; Jung, HJ; Choi, WK; Cho, BH; Park, CY; | 1999-07 | KOREAN PHYSICAL SOC | JOURNAL OF THE KOREAN PHYSICAL SOCIETY, v.35, pp.S517 - S520 | Due to its high Young&apos;s modulus, diamond has the highest acoustic wave velocity among all materials and is expected to be a candidate substrate for high-frequency surface acoustic wave (SAW) devices. In this study, the deposition of ZnO, as a piezoelectric layer, on a diamond substrate is investigated. ZnO has been fabricated by using RF magnetron sputtering with a ZnO target and various Ar/O-2 gas ratios, RF powers, and substrate temperatures at a vacuum of 10(-5) Torr. The sputtered ZnO films are characterized by X-ray diffraction (XRD), Rutherford backscattering spectroscopy (RBS), X-ray photoelectron spectroscopy (XPS), and I-V characteristics. All the films show only a (002) orientation, The atomic concentration of the sputtered ZnO films is changed by the oxygen gas ratio, and the ZnO films are grown with a homogeneous composition over their entire thickness. The electrical resistivity of the films varied from 4x10(3) to 7x10(8) Ohm cm, depending on the Ar/O-2 gas ratio. The phase velocity achieved by using the ZnO/IDT/diamond structure was about 6,000 m/sec. |  | ZNO FILMS; ZNO FILMS; diamond; SAW; |  |  | 0374-4884 |  | https://pubs.kist.re.kr/handle/201004/142085