## DC
title[alternative] | contributor[author] | date[issued] | publisher | identifier[bibliographicCitation] | abstract | abstract | keywords[*] | identifier[govdoc] | identifier[isbn] | identifier[issn] | identifier[ismn] | identifier[uri] | identifier[url] | identifier[doi(resolver)]
| Kim, DJ; Kim, YT; Park, JW; | 1999-07 | A V S AMER INST PHYSICS | JOURNAL OF VACUUM SCIENCE & TECHNOLOGY B, v.17, no.4, pp.1598 - 1601 | Implanting 1 x 10(17) BF2+ ions/cm(2) with as low an energy as 40 keV into W-N thin films, W-B+-N thin layer was formed fdr the region near the surface of the W-N thin film. Experimental results reveal that thermal stability of the W-B+-N/W-N thin film and its barrier performance against Cu diffusion were improved compared to these of the W-N thin films after annealing at 600-800 degrees C for 30 min. These excellent properties of the W-B+-N/W-N barrier are due to the B+ ions to prevent nitrogen out-diffusion and to keep the W-B+-N/W-N thin film in an amorphous phase after annealing at 800 degrees C because the grain growth of W or W-N and the Cu diffusion were suppressed by the B and N impurities in the amorphous thin film. (C) 1999 American Vacuum Society. [S0734-211X(99)02204-0]. |  | THERMAL-STABILITY; TUNGSTEN; METALLIZATION; THERMAL-STABILITY; TUNGSTEN; METALLIZATION; W-B+-N; diffusion barrier; BF2+; implantation; amorphous; |  |  | 1071-1023 |  | https://pubs.kist.re.kr/handle/201004/142088