## DC
title[alternative] | contributor[author] | date[issued] | publisher | identifier[bibliographicCitation] | abstract | abstract | keywords[*] | identifier[govdoc] | identifier[isbn] | identifier[issn] | identifier[ismn] | identifier[uri] | identifier[url] | identifier[doi(resolver)]
| Kim, TG; Son, CS; Kim, EK; Min, SK; Park, JH; | 1999-06 | IOP PUBLISHING LTD | SEMICONDUCTOR SCIENCE AND TECHNOLOGY, v.14, no.6, pp.570 - 574 | We report single-stage selective MOCVD grown GaAs/AlGaAs buried channel stripe lasers with effective optical and current confinement in directions both perpendicular and parallel to the p-n junction. Fundamental transverse mode lasing up to 5 mW/facet, typical threshold current of 60 mA, nearly single-longitudinal-mode operation at a wavelength of 890.2 nm at 8 mW and an external differential quantum efficiency of 16%/facet have been achieved for a 250 mu m long cavity under room-temperature CW operation. Maximum output power as high as 16.4 mW is obtained at 400 mA for a 800 mu m long cavity. A tuning rate of the wavelength to temperature is interpolated to be about 0.32 nm degrees C-1 and the characteristic temperature T-0 is measured to be 102 K in thr range of 25 to 65 degrees C for a 500 mu m long cavity. |  | CHEMICAL-VAPOR-DEPOSITION; QUANTUM-WIRE LASER; CHEMICAL-VAPOR-DEPOSITION; QUANTUM-WIRE LASER; |  |  | 0268-1242 |  | https://pubs.kist.re.kr/handle/201004/142122