## DC
title[alternative] | contributor[author] | date[issued] | publisher | identifier[bibliographicCitation] | abstract | abstract | keywords[*] | identifier[govdoc] | identifier[isbn] | identifier[issn] | identifier[ismn] | identifier[uri] | identifier[url] | identifier[doi(resolver)]
| Kim, YS; Lee, YH; Lim, KM; Sung, MY; | 1999-05-10 | AMER INST PHYSICS | APPLIED PHYSICS LETTERS, v.74, no.19, pp.2800 - 2802 | Amorphous Ta2O5 thin films were formed by radio-frequency magnetron sputtering at the substrate temperature of 200 degrees C. The electrical properties of Ta2O5 thin films were investigated as a function of the film thickness. The dominant conduction mechanism transited from the electrode-limited conduction (Schottky emission current) at low field to the bulk-limited conduction (Poole-Frenkel current) at high field. With increasing thickness of the thin films, the surface roughness increased, whereas the transition fields from the electrode-limited to the bulk-limited conduction process decreased. To verify the effect of this surface roughness on the electric conduction mechanism, a two-dimensional numerical simulator, MEDICI, was used to simulate the electric-field distribution at the bulk region of the thin film and the interface region between the thin film and the electrode. (C) 1999 American Institute of Physics. [S0003-6951(99)02819-3]. |  | tantalum compounds; insulating thin films; sputtered coatings; leakage currents; interface roughness; Poole-Frenkel effect; atomic force microscopy; metal-insulator boundaries; thin film capacitors; MIM devices; |  |  | 0003-6951 |  | https://pubs.kist.re.kr/handle/201004/142191