## DC
title[alternative] | contributor[author] | date[issued] | publisher | identifier[bibliographicCitation] | abstract | abstract | keywords[*] | identifier[govdoc] | identifier[isbn] | identifier[issn] | identifier[ismn] | identifier[uri] | identifier[url] | identifier[doi(resolver)]
| Kim, DM; Lim, GM; Kim, HJ; | 1999-05 | PERGAMON-ELSEVIER SCIENCE LTD | SOLID-STATE ELECTRONICS, v.43, no.5, pp.943 - 951 | Oploelectronic properties of an n-channel Al0.3Ga0.7As/GaAs/In0.13Ga0.87As pseudomorphic high electron mobility transistor (PHEMT) have been characterized as a function of the drain voltage, the gate voltage and an optical stimulation with a wavelength lambda = 830 nm. Physical mechanisms involved in the variation of optoelectronic performance are discussed and analytical models are provided for strong non-linear photoresponsivity. Parallel conduction caused by free electrons in the N-type Al0.3Ga0.7As donor layers, which is qualitatively explained and analytically modeled, is believed to be one of the most dominant processes in the non-linear optoelectronic response of PHEMTs under high optical stimulation. (C) 1999 Elsevier Science Ltd. All rights reserved. |  | HEMTS; PERFORMANCE; MESFET; MODFET; MODEL; HEMTS; PERFORMANCE; MESFET; MODFET; MODEL; HEMT; |  |  | 0038-1101 |  | https://pubs.kist.re.kr/handle/201004/142220