## DC
title[alternative] | contributor[author] | date[issued] | publisher | identifier[bibliographicCitation] | abstract | abstract | keywords[*] | identifier[govdoc] | identifier[isbn] | identifier[issn] | identifier[ismn] | identifier[uri] | identifier[url] | identifier[doi(resolver)]
| Jung, JH; Ju, BK; Lee, YH; Jang, J; Oh, MH; | 1999-03 | AMER INST PHYSICS | JOURNAL OF VACUUM SCIENCE & TECHNOLOGY B, v.17, no.2, pp.486 - 488 | The emission stability of Mo-tip field emitter arrays (FEAs) has been improved. The effect of diamond-like carbon (DLC) films deposited using a layer-by-layer technique using plasma enhanced chemical vapor deposition on the electron emission characteristics of Mo-tip FEAs was examined. The turn-on voltage was lowered from 80 V for Mo-tip FEAs to 65 V for DLC-coated Mo-tip FEAs, and the maximum emission current increased from 140 mu A for Mo-tip FEAs to 320 mu A for DLC-coated Mo-tip FEAs composed of 900 emitters. An anode current for DLC-coated Mo-tip FEAs and Mo tip of 0.1 mu A per emitter was measured at gate voltages of about 87 and 107 V, respectively. The emission current of DLC-coated Mo-tip FEAs is more stable than that of Mo-tip FEAs. (C) 1999 American Vacuum Society. [S0734-211X(99)07602-7]. |  |  |  |  | 1071-1023 |  | https://pubs.kist.re.kr/handle/201004/142384