## DC
title[alternative] | contributor[author] | date[issued] | publisher | identifier[bibliographicCitation] | abstract | abstract | keywords[*] | identifier[govdoc] | identifier[isbn] | identifier[issn] | identifier[ismn] | identifier[uri] | identifier[url] | identifier[doi(resolver)]
| Kim, TW; Lee, DU; Yoon, YS; Shin, YH; Kim, CO; | 1999-01-29 | ELSEVIER SCIENCE SA | THIN SOLID FILMS, v.338, no.1-2, pp.161 - 164 | Fe thin films were grown on p-InP (100) substrates by ion-beam-assisted deposition with the goal of producing sharp Fe/p-InP interfaces with enhanced rectifying properties. X-ray diffraction measurements showed that an Fe layer grown on an InP substrate was polycrystalline, with a relatively sharp interface as seen by Auger electron spectroscopy. Transmission electron microscopy also confirmed the polycrystalline character of the Fe layer and showed that it consisted of small domains. Current-voltage (I-V) measurements performed on Fe/InP diodes revealed good rectification. The Schottky barrier height and the diode ideality factor obtained from these I-V measurements were 0.64 and 1.2 respectively. These results indicate that Fe films grown on p-InP (100) at-room temperature can be used for the fabrication of stable metal gates in new kinds of InP based metal-semiconductor held-effect transistors. (C) 1999 Elsevier Science S.A. All rights reserved. |  | EPITAXIAL-GROWTH; INTERFACE; GAAS; ANISOTROPY; CONTACTS; EPITAXIAL-GROWTH; INTERFACE; GAAS; ANISOTROPY; CONTACTS; Auger electron spectroscopy; indium phosphide; iron; transmission electron microscopy; |  |  | 0040-6090 |  | https://pubs.kist.re.kr/handle/201004/142439