## DC
title[alternative] | contributor[author] | date[issued] | publisher | identifier[bibliographicCitation] | abstract | abstract | keywords[*] | identifier[govdoc] | identifier[isbn] | identifier[issn] | identifier[ismn] | identifier[uri] | identifier[url] | identifier[doi(resolver)]
| Lee, N.Y.; Kim, B.C.; Jung, J.H.; Kang, M.S.; Kim, H.; Ju, B.K.; Lee, Y.H.; Oh, M.H.; Jang, J.; Ahn, S.; | 1999-01 | SID, Santa Ana | Journal of the Society for Information Display, v.7, no.4, pp.245 - 248 | A 3.5-in. full-color field-emission display (FED) has been developed. The Spindt-tip array with a pixelated anode produces uniform and clean image. Changes in electron emission characteristics before and after the frit-sealing cycle were measured on the same field-emitter arrays (FEAs). Properties of thin Mo films after frit sealing in various gaseous ambients were estimated by AFM, AES, SIMS, and XPS. The possibility of applying Ar as an ambient gas during the frit-sealing cycle for vacuum packaging of field emission displays (FEDs) was reported. A set of uniquely printed spacers with high aspect ratios was fabricated on ITO-coated glass for high-vacuum packaging. The low-voltage phosphor was tested at an anode voltage of 300 V. Finally, full-color images of 64 gray scales will be demonstrated. |  | Atomic force microscopy; Auger electron spectroscopy; Electron emission; Molybdenum; Optical glass; Secondary ion mass spectrometry; Thin film devices; X ray photoelectron spectroscopy; Field emission arrays (FEA); Frit-sealing cycle; Field emission cathodes; Atomic force microscopy; Auger electron spectroscopy; Electron emission; Molybdenum; Optical glass; Secondary ion mass spectrometry; Thin film devices; X ray photoelectron spectroscopy; Field emission arrays (FEA); Frit-sealing cycle; Field emission cathodes; FED; |  |  | 1071-0922 |  | https://pubs.kist.re.kr/handle/201004/142631