## DC
title[alternative] | contributor[author] | date[issued] | publisher | identifier[bibliographicCitation] | abstract | abstract | keywords[*] | identifier[govdoc] | identifier[isbn] | identifier[issn] | identifier[ismn] | identifier[uri] | identifier[url] | identifier[doi(resolver)]
| Hyun, DB; Hwang, JS; You, BC; Oh, TS; Hwang, CW; | 1998-12-01 | SPRINGER | JOURNAL OF MATERIALS SCIENCE, v.33, no.23, pp.5595 - 5600 | The temperature dependence of the Hail mobility Seebeck coefficient, electrical resistivity, thermal conductivity, and figure-of-merit of the Sbl(3) and CuBr-doped 85% Bi(2)Te(3)-15% Bi(2)Se(3) single crystals have been characterized at temperatures ranging from 77 K to 600 K. The scattering parameter in 85% Bi(2)Te(3)-15% Bi(2)Se(3) single crystal was determined as 0.1 from the temperature dependence of the carrier mobility. With increasing the amount of Sbl(3) or CuBr doping, the Seebeck coefficient of 85% Bi(2)Te(3)-15% Bi(2)Se(3) decreased and the temperature at which the Seebeck coefficient shows a maximum shifted to higher temperature. Compared to the Sbl(3)-doped specimens, the CuBr-doped single crystals exhibited higher (m*/m(0))(3/2)mu(c), implying that CuBr is a more effective dopant to im prove the material factor and thus the figure-of-merit of 85% Bi(2)Te(3)-15% Bi(2)Se(3). The maximum figure-of-merit of 2.0 x 10(-3)/K and 2.2 x 10(-3)/K was obtained for 0.1 wt % Sbl(3)-doped specimen and 0.03 wt % CuBr-doped specimen, respectively. (C) 1998 Kluwer Academic Publishers. |  |  |  |  | 0022-2461 |  | https://pubs.kist.re.kr/handle/201004/142647