## DC
title[alternative] | contributor[author] | date[issued] | publisher | identifier[bibliographicCitation] | abstract | abstract | keywords[*] | identifier[govdoc] | identifier[isbn] | identifier[issn] | identifier[ismn] | identifier[uri] | identifier[url] | identifier[doi(resolver)]
| Yoon, YS; Kim, JH; Schmidt, AM; Polla, DL; Wang, Q; Gladfelter, WL; Shin, YH; | 1998-12 | SPRINGER | JOURNAL OF MATERIALS SCIENCE-MATERIALS IN ELECTRONICS, v.9, no.6, pp.465 - 471 | RuO2/Ru conducting films were deposited on low stress Si3N4/Si substrates by reactive r.f. sputtering deposition at a substrate temperature of 400 degrees C to introduce a new bottom electrode for microelectromechanical system devices based on a Pb(Zr1-xTix)O-3 film and a surface micromachining technique with high temperature processes. X-ray diffraction and scanning electron microscopy measurements after heat treatment at 700 degrees C were conducted to investigate structural stability of the RuO2/Ru films, which showed no silicide and silicon oxide formations by the heat treatment. Interfacial structures of the film with the heat treatment were similar to those of the as-deposited films. The surface of the film with the heat treatment consisted of larger grains than those of the as-deposited film. Rutherford backscattering spectrometry and Auger electron spectroscopy showed no interfacial reactions between the RuO2/Ru and the Si3N4 In order to investigate the feasibility of the RuO2/Ru as a bottom electrode, Pb(Zr0.53Ti0.47)O-3 films were deposited by metalorganic decomposition. After deposition of a Pb(Zr0.53Ti0.47)O-3 film at 700 % for 30 min, the interface structure between the RuO2/Ru and the Pb(Zr0.53Ti0.47)O-3 film showed no interface reactions. The electrical properties of the PZT film on the RuO2/Ru were not changed before and after an HF etching to make an air gap, even though the piezoelectric coefficients on the RuO2/Ru were lower than on the Pt/Ti. Therefore, the RuO2/Ru conducting film could be used for a bottom electrode on the Si3N4/Si for a microelectromechanical system device based on a Pb(Zr1-xTix)O-3 film and a surface micromachining technique with high temperature processes. |  | THIN-FILMS; ELECTRICAL-PROPERTIES; RUTHENIUM; TITANATE; THIN-FILMS; ELECTRICAL-PROPERTIES; RUTHENIUM; TITANATE; |  |  | 0957-4522 |  | https://pubs.kist.re.kr/handle/201004/142652