## DC
title[alternative] | contributor[author] | date[issued] | publisher | identifier[bibliographicCitation] | abstract | abstract | keywords[*] | identifier[govdoc] | identifier[isbn] | identifier[issn] | identifier[ismn] | identifier[uri] | identifier[url] | identifier[doi(resolver)]
| Kim, HB; Chae, KH; Whang, CN; Jeong, JY; Oh, MS; Im, S; Song, JH; | 1998-12 | ELSEVIER SCIENCE BV | JOURNAL OF LUMINESCENCE, v.80, no.1-4, pp.281 - 284 | Ge ions were implanted at 100 keV with 3 x 10(16) cm(-2) into a 300 nm thick SiO2 layer on Si. Visible photoluminescence (PL) around 2.1 eV from an as-implanted sample is observed, and faded out by subsequent annealing at 900 degrees C for 2 h. However, PL shows up again after annealing above 900 degrees C at the same peak position. Compared with the as-implanted sample, significant increase of Ge-Ge bonds is measured in X-ray photoelectron spectroscopy, and the formation of Ge nanocrystals with a diameter of 5 nm are observed in transmission electron microscopy from the sample annealed at 1100 degrees C. We conclude that the PL peak from the sample annealed above 900 degrees C is caused by the quantum confinement effects from Ge nanocrystals, while the luminescence from the as-implanted sample is due to some radiative defects formed by Ge implantation. (C) 1999 Elsevier Science B.V. All rights reserved. |  | ION-IMPLANTATION; LIGHT EMISSION; NANOCRYSTALS; LUMINESCENCE; SIO2-FILMS; OXIDATION; EXCITONS; ION-IMPLANTATION; LIGHT EMISSION; NANOCRYSTALS; LUMINESCENCE; SIO2-FILMS; OXIDATION; EXCITONS; Ge; SiO2; implantation; quantum confinement; radiative defect; |  |  | 0022-2313 |  | https://pubs.kist.re.kr/handle/201004/142655