## DC
title[alternative] | contributor[author] | date[issued] | publisher | identifier[bibliographicCitation] | abstract | abstract | keywords[*] | identifier[govdoc] | identifier[isbn] | identifier[issn] | identifier[ismn] | identifier[uri] | identifier[url] | identifier[doi(resolver)]
| Kim, EK; Kim, TG; Son, CS; Hwang, SM; Kim, Y; Park, YK; Min, SK; | 1998-11 | KOREAN PHYSICAL SOC | JOURNAL OF THE KOREAN PHYSICAL SOCIETY, v.33, pp.S338 - S341 | A well-defined selective GaAs epilayers were successfully grown on V-grooved GaAs substrates by single-stage atmospheric pressure metalorganic chemical vapor deposition (MOCVD) by supplying carbon tetrabromide (CBr4) and carbon tetrachloride (CCl4). Inside the V-grooves, the selectively grown GaAs epilayers exhibited a triangular and a round shape by supplying CBr4 and CCl4, respectively. By using this single-stage selective epitaxial growth technique, GaAs/AlGaAs buried channel stripe lasers with a GaAs active layer completely embedded in AlGaAs barriers were obtained. Room temperature operation was achieved at a wavelength of 869 nm with threshold currents as low as 43.5 mA (pulsed) and 59.9 mA (CW) for a 250 mu m-long uncoated cavity. |  | CHEMICAL-VAPOR-DEPOSITION; QUANTUM-WIRE STRUCTURES; LATERAL GROWTH-RATE; GAAS; FABRICATION; ARRAY; CHEMICAL-VAPOR-DEPOSITION; QUANTUM-WIRE STRUCTURES; LATERAL GROWTH-RATE; GAAS; FABRICATION; ARRAY; GaAs/AlGaAs; GaAs/AlGaAs; buried channel; stripe lasers; single-stage; MOCVD; V-grooved substrates; |  |  | 0374-4884 |  | https://pubs.kist.re.kr/handle/201004/142772