## DC
title[alternative] | contributor[author] | date[issued] | publisher | identifier[bibliographicCitation] | abstract | abstract | keywords[*] | identifier[govdoc] | identifier[isbn] | identifier[issn] | identifier[ismn] | identifier[uri] | identifier[url] | identifier[doi(resolver)]
| Choi, WK; Choi, SC; Jung, HJ; Koh, SK; Byun, DJ; Kum, DW; | 1998-11 | AMER INST PHYSICS | JOURNAL OF VACUUM SCIENCE & TECHNOLOGY A-VACUUM SURFACES AND FILMS, v.16, no.6, pp.3311 - 3313 | The surface of sapphire most widely used as a substrate for III-V nitride growth was modified by N-2(+) ion irradiation with ion-beam energies from 100 to 1000 eV. As the ion-beam energy increased from 100 to 500 eV, the root-mean-square roughness of the surface morphology decreased. However no significant change in surface roughness at energy higher-than 500 eV was observed. From the N Is x-ray photoelectron spectroscopy core-level spectra, no peak related to a nitrogen bond could be found in the samples irradiated with;ion energy below 500 eV. An AlON peak began to appear in the samples irradiated with 600-900 eV N-2(+) ions, and two peaks corresponding to AlON and AlN were distinctively observed in the sample irradiated at 1 keV. (C) 1998 American Vacuum Society, [S0734-2101(98)00406-0]. |  | SUBSTRATE SURFACE; GROWTH; GAN; LAYER; SUBSTRATE SURFACE; GROWTH; GAN; LAYER; surface modification; sapphire surface; reactive ion beam irradiation; |  |  | 0734-2101 |  | https://pubs.kist.re.kr/handle/201004/142781