## DC
title[alternative] | contributor[author] | date[issued] | publisher | identifier[bibliographicCitation] | abstract | abstract | keywords[*] | identifier[govdoc] | identifier[isbn] | identifier[issn] | identifier[ismn] | identifier[uri] | identifier[url] | identifier[doi(resolver)]
| Choi, W; Kim, KY; Moon, MR; Bae, KS; | 1998-10 | MATERIALS RESEARCH SOCIETY | JOURNAL OF MATERIALS RESEARCH, v.13, no.10, pp.2945 - 2949 | Effects of Nd substitution with Bi on the microwave dielectric properties of BiNbO4 were studied. Bi1-xNdxNbO4 ceramics sintered at 920-980 degrees C consisted of orthorhombic and triclinic phases. The amount of triclinic phase increased with the increase in the Nd content, x, and sintering temperature. The apparent density and the dielectric constant decreased with the Nd content, but increased with sintering temperature, reached the peak values at 960 degrees C and then rapidly decreased. The Q x f(0) value was between 11,000 and 13,000 GHz over all sintering temperatures for x < 0.05, but for x greater than or equal to 0.05 it reached the peak value at 950 degrees C and then rapidly decreased. The temperature coefficient of resonance frequency increased in the positive direction with the Nd content and showed the minimum value of -1.82 ppm/degrees C for x = 0.025 sintered at 940 degrees C. However, it rapidly increased in the negative direction for sintering temperature over 960 degrees C. |  | BiNbO4 Ceramics |  |  | 0884-2914 |  | https://pubs.kist.re.kr/handle/201004/142831