## DC
title[alternative] | contributor[author] | date[issued] | publisher | identifier[bibliographicCitation] | abstract | abstract | keywords[*] | identifier[govdoc] | identifier[isbn] | identifier[issn] | identifier[ismn] | identifier[uri] | identifier[url] | identifier[doi(resolver)]
| Na, JG; Park, CH; Heo, NH; Lee, SR; Kim, J; Park, K; | 1998-10 | KLUWER ACADEMIC PUBL | JOURNAL OF MATERIALS SCIENCE-MATERIALS IN ELECTRONICS, v.9, no.5, pp.323 - 326 | Cobalt ferrite/metal composite thin films with a saturation magnetization (M-s) of similar to 0.729 Weber m(-2) were prepared by a reactive sputtering method. The M-s of the thin films increased with increasing substrate temperature. The microstructures of the thin films were identified by a convergent beam electron diffraction method. For the thin films deposited at high substrate temperatures ( >300 degrees C), CoxFe1-x (x approximate to 0.62) metal alloys were separated from the cobalt ferrite matrix. A cobalt ferrite phase was determined as CoFe2O4 with a cubic structure (a(0) = 0.839 nm) and a space group of Fd3m, while a metal phase CoxFe1-x (x approximate to 0.62) with a b.c.c. structure (a(0) = 0.289 nm) and a space group of lm3m. (C) 1998 Kluwer Academic Publishers. |  | PATTERNS; PATTERNS; thin films; |  |  | 0957-4522 |  | https://pubs.kist.re.kr/handle/201004/142846