## DC
title[alternative] | contributor[author] | date[issued] | publisher | identifier[bibliographicCitation] | abstract | abstract | keywords[*] | identifier[govdoc] | identifier[isbn] | identifier[issn] | identifier[ismn] | identifier[uri] | identifier[url] | identifier[doi(resolver)]
| Kang, SC; Kim, SY; Lee, SB; Kwon, SW; Choi, SS; Lee, B; | 1998-10 | IEEE-INST ELECTRICAL ELECTRONICS ENGINEERS INC | IEEE PHOTONICS TECHNOLOGY LETTERS, v.10, no.10, pp.1461 - 1463 | We experimentally demonstrate a new approach for the demodulation of a fiber Bragg grating (FBG) strain sensor by combining a tilted FBG demodulator with a temperature-independent property and a dual head FBG sensor with a temperature-discriminating property. This technique guarantees a stable measurement independent of temperature perturbation at both sides of sensor and demodulator without any additional temperature-isolation or temperature-referencing process and has the minimum resolvable strain of 10 mu strain. The ranges of operating temperature at the sensor and at the demodulator which guarantee a dynamic range of 1800 mu strain corresponding to the wavelength difference 2.2 nm between two notches of the tilted FBG spectrum are from room temperature to 180 degrees C and 140 degrees C, respectively. |  | dual head sensor; fiber Bragg grating sensor demodulation; temperature discrimination in fiber Bragg grating; sensor; tilted fiber Bragg grating; |  |  | 1041-1135 |  | https://pubs.kist.re.kr/handle/201004/142847