## DC
title[alternative] | contributor[author] | date[issued] | publisher | identifier[bibliographicCitation] | abstract | abstract | keywords[*] | identifier[govdoc] | identifier[isbn] | identifier[issn] | identifier[ismn] | identifier[uri] | identifier[url] | identifier[doi(resolver)]
| Song, MH; Lee, YH; Hahn, TS; Oh, MH; Yoon, KH; | 1998-09 | PERGAMON-ELSEVIER SCIENCE LTD | SOLID-STATE ELECTRONICS, v.42, no.9, pp.1711 - 1717 | A multilayered and a double-layered BaTiO3 thin film structure were applied to the preparation of ZnS:Mn thin film electroluminescent (TFEL) devices. From the characterization of the TFEL devices, it was confirmed that the multilayered BaTiO3 thin film structure prepared by a new stacking method, i.e. deposition of an amorphous layer during continuous cooling of the substrate after the deposition of a polycrystalline layer at higher temperature, had very suitable electrical properties for the insulating layer of the TFEL device. The ZnS:Mn TFEL device using the multilayered BaTiO3 thin film structure showed stable efficiency characteristics with operating time as well as a low turn-on voltage of similar to 50 V and a high saturated brightness of similar to 3000 cd m(-2). (C) 1998 Published by Elsevier Science Ltd. All rights reserved. |  | ZnS:Mn; TFELD; layered BaTiO3 structure; electroluminescent devices; |  |  | 0038-1101 |  | https://pubs.kist.re.kr/handle/201004/142898