## DC
title[alternative] | contributor[author] | date[issued] | publisher | identifier[bibliographicCitation] | abstract | abstract | keywords[*] | identifier[govdoc] | identifier[isbn] | identifier[issn] | identifier[ismn] | identifier[uri] | identifier[url] | identifier[doi(resolver)]
| Kim, TG; Park, KH; Hwang, SM; Kim, Y; Kim, EK; Min, SK; Leem, SJ; Jeon, JI; Park, JH; Chang, WSC; | 1998-08 | IEEE-INST ELECTRICAL ELECTRONICS ENGINEERS INC | IEEE JOURNAL OF QUANTUM ELECTRONICS, v.34, no.8, pp.1461 - 1468 | GaAs-AlGaAs V-grooved inner stripe (VIS) quantum-well wire (QWW) lasers grown by metalorganic chemical vapor deposition with different current blocking configurations, n-blocking on p-substrate (VIPS), p-n-p-n blocking on n-substrate (VI(PN)(n)S) and p-blocking on n-substrate (VINS) have been fabricated and characterized, The VIPS QWW lasers show the most stable characteristics with effective current confinement: one of the lasers shows fundamental transverse mode, lasing up to 5 mW/facet, typical threshold current of 39.9 mA at 818.5 mn, an external differential quantum efficiency of 24%/facet, and characteristic temperature of 92 K. The current tuning rate was almost linear at 0.031 nm/mA, and the temperature tuning rate was measured to be 0.14 nm/degrees C, Comparison of the light output versus current characteristics of the lasers with different current blocking configurations is presented here. |  | TEMPERATURE-DEPENDENCE; HETEROSTRUCTURE LASERS; AUGER RECOMBINATION; THRESHOLD CURRENT; TEMPERATURE-DEPENDENCE; HETEROSTRUCTURE LASERS; AUGER RECOMBINATION; THRESHOLD CURRENT; epitaxial growth; lasers; quantum-well wire laser; stimulated emission; |  |  | 0018-9197 |  | https://pubs.kist.re.kr/handle/201004/142941