## DC
title[alternative] | contributor[author] | date[issued] | publisher | identifier[bibliographicCitation] | abstract | abstract | keywords[*] | identifier[govdoc] | identifier[isbn] | identifier[issn] | identifier[ismn] | identifier[uri] | identifier[url] | identifier[doi(resolver)]
| Lim, SH; Han, SH; Kim, HJ; Choi, YS; Choi, JW; Ahn, CH; | 1998-07 | IEEE-INST ELECTRICAL ELECTRONICS ENGINEERS INC | IEEE TRANSACTIONS ON MAGNETICS, v.34, no.4, pp.2042 - 2044 | Si microcantilevers coated with giant magnetostrictive Sm-Fe or Tb-Fe thin films are fabricated and the deflection of the cantilevers is measured as a function of magnetic field. In the case of a microcantilever with the dimension 3.7 mm (length) x 1.0 mm (width) x 13 mu m (thickness), for example, a very large deflection of 52 mu m is achieved at 150 Oe from the first ascending magnetic field, by the coating of a Sm42.7Fe56.9B0.4 thin film with the thickness of 1.2 mu m. Total deflection doubles when a magnetic field of the same amplitude (150 Oe) is applied alternately in the length and the width directions. Relatively large deflections are also observed for Tb-Fe thin film based microcantilevers as well as other Sm-Fe based cantilevers. The level of deflection achieved in the present magnetostrictive microcantilevers is considered to be suitable for microdevices applications. |  | magnetostrictive thin films; microcantilevers; Sm-Fe alloys; Tb-Fe alloys; |  |  | 0018-9464 |  | https://pubs.kist.re.kr/handle/201004/142979