## DC
title[alternative] | contributor[author] | date[issued] | publisher | identifier[bibliographicCitation] | abstract | abstract | keywords[*] | identifier[govdoc] | identifier[isbn] | identifier[issn] | identifier[ismn] | identifier[uri] | identifier[url] | identifier[doi(resolver)]
| Xu, M; Liakopoulos, TM; Ahn, CH; Han, SH; Kim, HJ; | 1998-07 | IEEE-INST ELECTRICAL ELECTRONICS ENGINEERS INC | IEEE TRANSACTIONS ON MAGNETICS, v.34, no.4, pp.1369 - 1371 | A new microtransformer (1:1) for high frequency power or signal conversion has been designed, fabricated and characterized in this work. An innovative laterally laminated-core structure has been adopted and implemented by using new micromachining techniques. Using the fabricated microtransformer, a voltage gain of - 4 dB has been achieved over the frequency range of 7-11 MHz. The coupling coefficient between the primary and secondary coils is higher than 0.9 up to 5 MHz, The transformer realized in this research functionally works as a basic transformer for power or signal conversion. |  | THIN-FILM MICROTRANSFORMER; MEANDER-TYPE; CONVERTERS; INDUCTORS; THIN-FILM MICROTRANSFORMER; MEANDER-TYPE; CONVERTERS; INDUCTORS; high frequency transformer; inductance; magnetic core; micromachining; microtransformer; photolithography; |  |  | 0018-9464 |  | https://pubs.kist.re.kr/handle/201004/142984