## DC
title[alternative] | contributor[author] | date[issued] | publisher | identifier[bibliographicCitation] | abstract | abstract | keywords[*] | identifier[govdoc] | identifier[isbn] | identifier[issn] | identifier[ismn] | identifier[uri] | identifier[url] | identifier[doi(resolver)]
| Sakamoto, SR; Ozturk, C; Byun, YT; Ko, J; Dagli, N; | 1998-07 | IEEE-INST ELECTRICAL ELECTRONICS ENGINEERS INC | IEEE PHOTONICS TECHNOLOGY LETTERS, v.10, no.7, pp.985 - 987 | Low-loss single-mode semiconductor rib optical waveguides fabricated in GaAs-AlGaAs epitaxial layers are removed from GaAs substrates and bonded to transfer substrates using a benzocyclobutene organic polymer, Optical quality facets were obtained by cleaving through the transfer substrate. An average propagation loss of 0.39 and 0.48 dB/cm at 1.55 mu m wavelength for TE and TM polarizations, respectively, were measured. This was on average 0.05 dB/cm greater than control guides fabricated in GaAs-AlGaAs epilayers on GaAs substrates with air as the top cladding, This demonstrates the feasibility of a process enabling semiconductor polymer integration and processing both sides of an epitaxial layer. |  | WAVE-GUIDES; WAVE-GUIDES; GaAs-AlGaAs materials/devices; optical device fabrication; optical waveguides; optoelectronic devices; organic polymer materials/devices; |  |  | 1041-1135 |  | https://pubs.kist.re.kr/handle/201004/142989