## DC
title[alternative] | contributor[author] | date[issued] | publisher | identifier[bibliographicCitation] | abstract | abstract | keywords[*] | identifier[govdoc] | identifier[isbn] | identifier[issn] | identifier[ismn] | identifier[uri] | identifier[url] | identifier[doi(resolver)]
| Song, JY; Kim, J; Kim, HJ; Lee, JJ; | 1998-06 | E D P SCIENCES | JOURNAL DE PHYSIQUE IV, v.8, no.P2, pp.363 - 366 | The soft magnetic properties of as-deposited FeHfCN films prepared by N-2 reactive RF magnetron sputtering have been investigated. The excellent soft magnetic properties, particularly high frequency permeability, in the as-deposited state are achieved by controlling the film composition and sputtering conditions, such as N-2 partial pressure and input power without post annealing. As-deposited films composed of 8 similar to 10 at% Hf, 17 similar to 19 at% (C+N), balanced Fe, exhibit the soft magnetic properties of 4 pi M-s = 14 kG, H-c = 0.4 Oe, especially high permeabilities of over 3000 which remain nearly constant up to 100 MHz. The analysis of TEM and XRD shows that the as-deposited films consist of finely dispersed alpha-Fe(grain size similar to 4 nm) and Hf(C, N)(grain size similar to 2 nm) precipitates, which are crystallized during sputtering deposition. The present thin films are different from Fe-TM(Nb, Zr, Ta, Hf, etc)-(C,N) films, which are amorphous in the as-deposited state and then nanocrystallized only through an optimum annealing procedure. Furthermore, the soft magnetic properties of the as-deposited films are not degraded after annealing of 823 K, 30 min. |  | soft magnetic properties; as-deposited; Fe-Hf-C-N films; sputtering condition; |  |  | 1155-4339 |  | https://pubs.kist.re.kr/handle/201004/143047