## DC
title[alternative] | contributor[author] | date[issued] | publisher | identifier[bibliographicCitation] | abstract | abstract | keywords[*] | identifier[govdoc] | identifier[isbn] | identifier[issn] | identifier[ismn] | identifier[uri] | identifier[url] | identifier[doi(resolver)]
| Park, YJ; Son, MH; Kim, EK; Min, SK; | 1998-04 | KOREAN PHYSICAL SOC | JOURNAL OF THE KOREAN PHYSICAL SOCIETY, v.32, no.4, pp.621 - 623 | GaN micro-crystals were formed by using the direct reaction of NH3 with a Ga-melt. The bubbling technique was employed in an atmospheric NH3 ambient for about 20 hours at 850-1100 degrees C to achieve an effective reaction of the NH3 gas with the Ga-melt. A dark-gray-colored GaN material was formed. The GaN micro-crystals were synthesized without intentional nucleations and were refined by a chemical solution of HNO3 + HF. A kind of microcrystalline hexagonal structure was found from scanning electron microscope, X-ray diffraction, and Photoluminescence measurements. The systhesized GaN micro-crystals with a typical dimension of 0.5 - 3 mu m can be used as material for electronic devices or as a source material for growing thick GaN films by specific preparation techniques such as the sublimation method. |  | MOLECULAR-BEAM EPITAXY; VAPOR-PHASE EPITAXY; GROWTH; SUBSTRATE; FILMS; LAYER; MOLECULAR-BEAM EPITAXY; VAPOR-PHASE EPITAXY; GROWTH; SUBSTRATE; FILMS; LAYER; GaN; bubbling technique; micro-crystals; hexagonal structure; |  |  | 0374-4884 |  | https://pubs.kist.re.kr/handle/201004/143159