## DC
title[alternative] | contributor[author] | date[issued] | publisher | identifier[bibliographicCitation] | abstract | abstract | keywords[*] | identifier[govdoc] | identifier[isbn] | identifier[issn] | identifier[ismn] | identifier[uri] | identifier[url] | identifier[doi(resolver)]
| Kim, JH; Yoon, YS; Polla, DL; | 1998-02 | KOREAN PHYSICAL SOC | JOURNAL OF THE KOREAN PHYSICAL SOCIETY, v.32, pp.S1580 - S1582 | Pb(Zr0.53Ti0.47)O-3 thin films have been deposited on the Pt/Ti/SiO2/Si-wafer substrate and Pt/Ti/TiO2/polysilicon/Si3N4/Si-wafer substrate with and without post-thermal annealing at 950 degrees C for 30 minutes. Hysteresis curve and piezoelectric constant (d(33)) of the PZT thin films are reported. X-ray diffraction analysis of Pb(Zr0.53Ti0.47)O-3 thin films and cross section view of the Pb(Zr0.53Ti0.47)O-3 deposited on the substrates were observed. Piezoelectric constant (d(33)) of Pb(Zr0.53Ti0.47)O-3 thin film deposited on the Pt/Ti/TiO2/polysilicon/Si3N4/Si-wafer substrate was measured to be 158 pm/V determined by using single beam laser interferometer and coercive field and remanent polarization were 39.5 mu C/cm(2) and 65.2 kV/cm, respectively. The graphs of the piezoelectric constant results and hysteresis curves is reported. |  |  |  |  | 0374-4884 |  | https://pubs.kist.re.kr/handle/201004/143243