## DC
title[alternative] | contributor[author] | date[issued] | publisher | identifier[bibliographicCitation] | abstract | abstract | keywords[*] | identifier[govdoc] | identifier[isbn] | identifier[issn] | identifier[ismn] | identifier[uri] | identifier[url] | identifier[doi(resolver)]
| Kim, HJ; Kim, SH; Lee, JI; Kang, KN; Kim, DM; Cho, K; | 1998-01-08 | IEE-INST ELEC ENG | ELECTRONICS LETTERS, v.34, no.1, pp.126 - 128 | The authors report on the optical responses of a p-channel In0.49Ga0.51P/GaAs/In0.13Ga0.87As pseudomorphic MODFET with a gate length of 1 mu m. The photocurrent of the device is -0.36mA at V-gs = -0.2V and V-ds = -3.5V, with incident optical power of 2.15mW. A significantly high responsivity was obtained at low incident optical power range. Current gain cut-off frequency and maximum available gain cut-off frequency were increased by 20 and 10%, respectively, under optical illuminatnon. |  | Optical responses |  |  | 0013-5194 |  | https://pubs.kist.re.kr/handle/201004/143292