## DC
title[alternative] | contributor[author] | date[issued] | publisher | identifier[bibliographicCitation] | abstract | abstract | keywords[*] | identifier[govdoc] | identifier[isbn] | identifier[issn] | identifier[ismn] | identifier[uri] | identifier[url] | identifier[doi(resolver)]
| Cho, KS; Choi, HJ; Lee, JG; Kim, YW; | 1998-01-01 | KLUWER ACADEMIC PUBL | JOURNAL OF MATERIALS SCIENCE, v.33, no.1, pp.211 - 214 | A process based on liquid phase sintering and subsequent annealing for grain growth is presented to obtain the in situ enhancement of toughness of SiC-30 wt %, 50 wt %, and 70 wt % TiB2 composites. Its microstructures consist of uniformly distributed elongated alpha-SiC grains, relatively equiaxed TiB2 grains, and yttrium aluminium garnet (YAG) as a grain boundary phase. The composites were fabricated from beta-SiC and TiB2 powders with the liquid forming additives of Al2O3 and Y2O3 by hot-pressing at 1850 degrees C and subsequent annealing at 1950 degrees C. The annealing led to the in situ growth of elongated alpha-SiC grains, due to the beta-->alpha phase transformation of SiC, and the coarsening of TiB2 grains. The fracture toughness of the SiC-50 wt % TiB2 composites after 6 h annealing was 7.3 MPam(1/2), approximately 60% higher than that of as-hot-pressed composites (4.5 MPam(1/2)). Bridging and crack deflection by the elongated alpha-SiC grains and coarse TiB2 grains appear to account for the increased toughness of the composites. |  | TOUGHENED SILICON-CARBIDE; GRAIN-SIZE DEPENDENCE; FRACTURE-TOUGHNESS; MECHANICAL-PROPERTIES; CERAMICS; MICROSTRUCTURE; ALUMINA; ENERGY; TOUGHENED SILICON-CARBIDE; GRAIN-SIZE DEPENDENCE; FRACTURE-TOUGHNESS; MECHANICAL-PROPERTIES; CERAMICS; MICROSTRUCTURE; ALUMINA; ENERGY; |  |  | 0022-2461 |  | https://pubs.kist.re.kr/handle/201004/143295