## DC
title[alternative] | contributor[author] | date[issued] | publisher | identifier[bibliographicCitation] | abstract | abstract | keywords[*] | identifier[govdoc] | identifier[isbn] | identifier[issn] | identifier[ismn] | identifier[uri] | identifier[url] | identifier[doi(resolver)]
| Bae, DS; Cheong, DS; Han, KS; Choi, SH; | 1998-01 | ELSEVIER SCI LTD | CERAMICS INTERNATIONAL, v.24, no.1, pp.25 - 30 | A ceramic membrane consisting of an alpha-Al2O3 support and an Al2O3-TiO2 top layer, which is thermally stable up to 900 degrees C, was prepared by the sol-gel method. The supported Al2O3-TiO2 top layer was made by dip-coating the support in a mixed sol. The microstructure of the composite membranes was studied by SEM and TEM after calcination at 850-1000 degrees C. After sintering at 850 degrees C for Ih, the average particle diameter of the Al2O3-TiO2 top layer was about 15 nm. The supported Al2O3-TiO2 composite membranes exhibited much higher heat resistance than the TiO2 membranes. Although significant grain growth was observed for the TiO2 membrane after heating above 700 degrees C due to phase transformation, the Al2O3-TiO2 composite membrane retained a crack-free microstructure and narrow particle size distribution even after calcination up to 900 degrees C. (C) 1997 Elsevier Science Limited and Techna S.r.l. |  | ALUMINA MEMBRANES; ZIRCONIA MEMBRANES; SOL; STABILITY; TITANIA; ALUMINA MEMBRANES; ZIRCONIA MEMBRANES; SOL; STABILITY; TITANIA; composite membrane; Al2O3-TiO2; sol-gel method; thermal stability; |  |  | 0272-8842 |  | https://pubs.kist.re.kr/handle/201004/143299