## DC
title[alternative] | contributor[author] | date[issued] | publisher | identifier[bibliographicCitation] | abstract | abstract | keywords[*] | identifier[govdoc] | identifier[isbn] | identifier[issn] | identifier[ismn] | identifier[uri] | identifier[url] | identifier[doi(resolver)]
| Cho, KS; Choi, HJ; Lee, JG; Kim, YW; | 1998-01 | ELSEVIER SCI LTD | CERAMICS INTERNATIONAL, v.24, no.4, pp.299 - 305 | Powder mixtures of beta-SiC-30 wt% TiB2 containing 5 wt% (ST1), 10 wt% (ST2), and 20 wt% (ST3) Al2O3-Y2O3 as sintering additives were liquid-phase sintered at 1850 degrees C for 1 h by hot-pressing and subsequently annealed at 1950 degrees C for 2, 6, and 12 h. These materials had a microstructure of &apos;in situ toughened composites&apos; as a result of the beta --> alpha phase transformation of SiC during annealing. The introduction of larger amount of additives accelerated the grain growth of elongated alpha-SiC grains with higher aspect ratio, resulting in the improved fracture toughness. The fracture toughnesses of 12-h annealed materials with 5, 10, and 20 wt% additives were 5.7, 5.9, and 7.1 MPam(1/2), respectively. (C) 1998 Elsevier Science Limited and Techna S.r.l. All rights reserved. |  | TOUGHENED SILICON-CARBIDE; GRAIN-SIZE DEPENDENCE; MECHANICAL-PROPERTIES; CERAMICS; RESISTANCE; ENERGY; TOUGHENED SILICON-CARBIDE; GRAIN-SIZE DEPENDENCE; MECHANICAL-PROPERTIES; CERAMICS; RESISTANCE; ENERGY; |  |  | 0272-8842 |  | https://pubs.kist.re.kr/handle/201004/143302