## DC
title[alternative] | contributor[author] | date[issued] | publisher | identifier[bibliographicCitation] | abstract | abstract | keywords[*] | identifier[govdoc] | identifier[isbn] | identifier[issn] | identifier[ismn] | identifier[uri] | identifier[url] | identifier[doi(resolver)]
| Song, SH; Kim, DM; Kim, HJ; Kim, SH; Kang, KN; Nathan, MI; | 1998-01 | IEEE-INST ELECTRICAL ELECTRONICS ENGINEERS INC | IEEE MICROWAVE AND GUIDED WAVE LETTERS, v.8, no.1, pp.35 - 37 | Electrical characteristics of a photonically controlled n-channel Al0.3Ga0.7As/GaAs/In0.13Ga0.87As double heterostructure pseudomorphic HEMT(PHEMT) is reported. Experimental results show a high optical sensitivity in the drain saturation current, the transconductance f(T), and f(max) at the optical power density P-opt = 78 mW/cm(2). We also proposed a new optoelectronic equivalent circuit model, which has photonically generated gate capacitances (C-gs,C-opt and C-gd,C-opt) and transconductance (g(m,opt)), for accurate description of de and microwave performance of PHEMT&apos;s under optical control, and verified the accuracy of the proposed model with measured and extracted scattering parameters from the equivalent photonic microwave model. |  | GAAS; GAAS; equivalent circuit; HEMT; modeling; |  |  | 1051-8207 |  | https://pubs.kist.re.kr/handle/201004/143410