## DC
title[alternative] | contributor[author] | date[issued] | publisher | identifier[bibliographicCitation] | abstract | abstract | keywords[*] | identifier[govdoc] | identifier[isbn] | identifier[issn] | identifier[ismn] | identifier[uri] | identifier[url] | identifier[doi(resolver)]
| Lee, JK; Park, D; Kim, BU; Dong, JI; Lee, S; | 1998-01 | PERGAMON-ELSEVIER SCIENCE LTD | WASTE MANAGEMENT, v.18, no.6-8, pp.503 - 507 | A novel type of fluidized bed desorber was developed for the remediation of petroleum-contaminated soils at low temperature with high efficiency. Cahn balance(R) was utilized to investigate the thermal desorption behavior of soils contaminated by various hydrocarbons. The performance of the fluidized-bed desorber was investigated at different operating modes. Batch operation of the fluidized-bed desorber exhibited 99.9% desorption efficiency at temperatures of ca. 300 degrees C within a half hour. Continuous operation of the fluidized-bed indicated that Q/f (the ratio of the mass flow rate of fluidizing gas to feeding rate of contaminated soils) is less important at higher temperature (>300 degrees C), if proper fluidization is ensured. The periodic operation of the fluidized bed desorber shows the possibility to reduce off-gas volume significantly. (C) 1999 Elsevier Science Ltd. All rights reserved. |  | remediation |  |  | 0956-053X |  | https://pubs.kist.re.kr/handle/201004/143414