## DC
title[alternative] | contributor[author] | date[issued] | publisher | identifier[bibliographicCitation] | abstract | abstract | keywords[*] | identifier[govdoc] | identifier[isbn] | identifier[issn] | identifier[ismn] | identifier[uri] | identifier[url] | identifier[doi(resolver)]
| Park, C.-H.; Jeon, C.-I.; Yu, B.-Y.; Choi, H.; Bae, H.-S.; Kim, C.-H.; Pyun, C.-H.; | 1998-01 | Society for Information Display | Journal of the Society for Information Display, v.6, no.1, pp.77 - 79 | The phosphor CaTiO3:Pr3+ is highly regarded as a low-voltage red phosphor because of its good color quality and intrinsic conductivity. Under 330-nm excitation it shows red emission, which corresponds to the transition from 1D2 to 3H4. This transition is a forbidden f-f electric dipole transition, but its fluorescence intensity is quite large in CaTiO3:Pr3+ and decreases in Ca1-xSrxTiO3:Pr3+ as x increases. In this study, luminescence properties of CaTiO3:Pr3+ have been investigated in terms of crystal structure, using the Eu3+ ion as a probe. The Pr3+ ion site in the CaTiO3:Pr3+ has no centrosymmetry, and the partial allowance of the 1D2 → 3H4 transition by the odd crystal-field terms due to the loss of centrosymmetry gives quite strong emission. With the increase of the Sr ion substitution in Ca1-xSrxTiO3:Pr3+ prepared by heating at 1150°C, the fraction of the Pr3+ ions at inversion centers increases and the emission intensity decreases as the result. |  | Calcium compounds; Crystal structure; Fluorescence; Photoluminescence; Calcium strontium titanate; Phosphors; Calcium compounds; Crystal structure; Fluorescence; Photoluminescence; Calcium strontium titanate; Phosphors; Calcium strontium titanate; Crystal fields; Photoluminescence; |  |  | 1071-0922 |  | https://pubs.kist.re.kr/handle/201004/143437