## DC
title[alternative] | contributor[author] | date[issued] | publisher | identifier[bibliographicCitation] | abstract | abstract | keywords[*] | identifier[govdoc] | identifier[isbn] | identifier[issn] | identifier[ismn] | identifier[uri] | identifier[url] | identifier[doi(resolver)]
| Mansuripur, M; Peng, CB; Erwin, JK; Bletscher, W; Kim, SG; Lee, SK; Gerber, RE; Bartlett, C; Goodman, TD; Cheng, L; Chung, CS; Kim, TY; Bates, K; | 1997-12-10 | OPTICAL SOC AMER | APPLIED OPTICS, v.36, no.35, pp.9296 - 9303 | A dynamic testbed for the evaluation of optical has been designed and constructed. The system is achromatic within the wavelength range 440-690 nm, allowing any light source in this range to be utilized for read-write-erase experiments. In addition, the system accepts disks with substrate thicknesses ranging from 0 to 1.7 mm. The polarization handling capabilities of the testbed are such that, with the turn of a knob, one can generate either linearly polarized or circularly polarized light at the disk surface. This feature permits the testing of both magneto-optical and phase-change disks, in addition to compact disks and digital versatile disks, without any modifications to the system. A leaky polarizing beam splitter (LPBS) has been specially designed and built for this tester. The LPBS allows continuous adjustment of the ratio between p- and s-polarized components of the reflected beam that reach the detectors. This feature is especially useful for magneto-optical disks, where one can achieve an optimum signal-to-noise ratio by adjusting the relative amounts of the two components of polarization at the detection module. Focus-error detection is based on the astigmatic method, and the primary track-error detection scheme is the push-pull method, although other focusing and tracking schemes may also be implemented. The rf data signal and focusing and tracking servo signals are all derived for the same detectors, thus allowing the optical power returning from the disk to be used in its entirety for these multiple purpose. The detection channel consists of two high-speed quad detectors mounted on the two arms of a differential detection module. By combining the various outputs of these detectors it is possible to generate the astigmatic focus-error signal, the push-pull track-error signal, the differential magneto-optical readout signal, the conventional sum signal for phase-change disk readout, and the differential edge-signal for mark-edge detection on various types of optical media. (C) 1997 Optical Society of America. |  |  |  |  | 1559-128X |  | https://pubs.kist.re.kr/handle/201004/143457