## DC
title[alternative] | contributor[author] | date[issued] | publisher | identifier[bibliographicCitation] | abstract | abstract | keywords[*] | identifier[govdoc] | identifier[isbn] | identifier[issn] | identifier[ismn] | identifier[uri] | identifier[url] | identifier[doi(resolver)]
| Myung, SW; Huh, S; Kim, J; Kim, Y; Kim, M; Kim, Y; Kim, W; Kim, B; | 1997-12 | ELSEVIER SCIENCE BV | JOURNAL OF CHROMATOGRAPHY A, v.791, no.1-2, pp.367 - 370 | A gas chromatographic-mass spectrometric method for the determination of mercaptan odorants (dimethyl sulfide, tert.-butylmercaptan, tetrahydrothiophene) in natural gas has been developed. The gas sample filled in a 5 l Tedlar bag was introduced into the 0.5 ml volume of a sampling loop, separated on a 50 m capillary column coated with 5 % phenylmethylsilicone and detected by a mass spectrometer. Natural gas samples collected from 124 sites were analyzed and the concentration of added odorants was found to be between 9.7 and 66.2 ppm (w/w). The detection limit of each odorant was below 1 ppm (w/w). The advantages of the developed technique were lower detection limits, elimination of interference peaks by introducing into the sampling loop system and selected-ion monitoring mode, and reduced total analysis time. The intra-day and inter-day precision of the established method was R.S.D. < 5% (n = 5). (C) 1997 Elsevier Science B.V. |  | gas; mercaptan; odorants; sulfur compounds; dimethyl sulfide; butylmercaptan; tetrahydrothiophene; |  |  | 0021-9673 |  | https://pubs.kist.re.kr/handle/201004/143489