## DC
title[alternative] | contributor[author] | date[issued] | publisher | identifier[bibliographicCitation] | abstract | abstract | keywords[*] | identifier[govdoc] | identifier[isbn] | identifier[issn] | identifier[ismn] | identifier[uri] | identifier[url] | identifier[doi(resolver)]
| Lee, JS; Rhee, BK; Kim, CD; Joo, GT; | 1997-11 | ELSEVIER SCIENCE BV | MATERIALS LETTERS, v.33, no.1-2, pp.63 - 65 | A noncritically phase-matched second harmonic generation (SHG) of 532 nm radiation from 1064 nm radiation in LiNbO3 doped with 2 mol% MgO has been investigated by using a Q-switched Nd:YAG laser with a pulse duration of 52 ns. SHG conversion efficiencies of 50% were typically achieved with a 10.3 mm long crystal and a fundamental peak-power density of 32 MW/cm(2). It was found that any optical index inhomogeneities were not induced for more than 2 h operation of SHG under the fundamental power density of 32 MW/cm(2). (C) 1997 Elsevier Science B.V. |  | 2ND-HARMONIC GENERATION; 2ND-HARMONIC GENERATION; LiNbO3; MgO dopant; second harmonic generation (SHG); Nd:YAG; zero optical damage; SHG efficiency; |  |  | 0167-577X |  | https://pubs.kist.re.kr/handle/201004/143527