## DC
title[alternative] | contributor[author] | date[issued] | publisher | identifier[bibliographicCitation] | abstract | abstract | keywords[*] | identifier[govdoc] | identifier[isbn] | identifier[issn] | identifier[ismn] | identifier[uri] | identifier[url] | identifier[doi(resolver)]
| Lee, TG; Han, YK; Yom, SS; Cho, HS; Joo, EJ; Lee, WC; Lim, WY; | 1997-09 | KOREAN PHYSICAL SOC | JOURNAL OF THE KOREAN PHYSICAL SOCIETY, v.31, no.3, pp.410 - 413 | Bulk composites of YBa2Cu3O7-delta superconductors with perovskite oxide BaPbO3 added in weight percents (wt.%) of 5 similar to 30% were prepared at temperatures of 900 similar to 1000 degrees C by the conventional solid-state reaction method. Pellets sintered at temperatures between 950 degrees C and 960 degrees C showed a relatively high mass density and a large grain growth behavior. Scanning electron microscopy and electron microprobe analysis showed that slightly Yttrium-deficient rectangular-shaped YBa2Cu3O7-delta grains of up to 25 x 100 mu m(2) were embedded in the BaPbO3 matrix. The temperature dependences of the resistance and the ac-susceptibility also indicated that the inter-granular property eras significantly improved for the sample with 25 wt.% of BaPbO3 and sintered at a temperature of 960 degrees C. The composites may have improved current transport governed bg the superconductor-normal metal-superconductor type behavior of the inter-granular Josephson couplings. |  | composites; YB2Cu3O7-d; BaPbO3; superconductor; |  |  | 0374-4884 |  | https://pubs.kist.re.kr/handle/201004/143617