## DC
title[alternative] | contributor[author] | date[issued] | publisher | identifier[bibliographicCitation] | abstract | abstract | keywords[*] | identifier[govdoc] | identifier[isbn] | identifier[issn] | identifier[ismn] | identifier[uri] | identifier[url] | identifier[doi(resolver)]
| Sadler, DJ; Zhang, WJ; Ahn, CH; Kim, HJ; Han, SH; | 1997-09 | IEEE-INST ELECTRICAL ELECTRONICS ENGINEERS INC | IEEE TRANSACTIONS ON MAGNETICS, v.33, no.5, pp.3319 - 3321 | Semi-encapsulated spiral inductors for microelectromechanical systems (MEMS) applications have been designed, fabricated, and characterized using micromachining and electroplating techniques. The inductors are fabricated on a Pyrex glass wafer using a simple three mask process and have an area of 4 mm by 4 mm. Devices consist of electroplated copper conductor lines with width 50 mu m, thickness 25 mu m, and spacing 30 mu m; they are semi-encapsulated with an electroplated Ni-Fe (81%/19%) magnetic core. At the low frequency of 10kHz, the inductance of the devices was measured as 1.5 mu H, while they exhibited a low resistance of only 3 ohms. Their low resistance and reasonably high inductance makes them ideal in MEMS applications as either sensors or actuators. |  | MEMS; spiral inductors; |  |  | 0018-9464 |  | https://pubs.kist.re.kr/handle/201004/143622