## DC
title[alternative] | contributor[author] | date[issued] | publisher | identifier[bibliographicCitation] | abstract | abstract | keywords[*] | identifier[govdoc] | identifier[isbn] | identifier[issn] | identifier[ismn] | identifier[uri] | identifier[url] | identifier[doi(resolver)]
| Park, JH; Kim, DH; Shim, SY; Khim, ZG; Choi, SS; Hahn, TS; Hettinger, JD; | 1997-09 | KOREAN PHYSICAL SOC | JOURNAL OF THE KOREAN PHYSICAL SOCIETY, v.31, no.3, pp.389 - 392 | We studied the effect of heavy-ion irradiation on the transport properties of YBa2Cu3Ox thin films. The films were grown on LaAlO3 substrate by using laser ablation and were then irradiated by Sn ions with a dose equivalent to a 1-T vortex density. Half of the films was covered during irradiation so that direct comparison could be made. We found that the critical current density at 77 K increased after irradiation from 1.2 x 10(5) to 1.8x 10(5) A/cm(2) in a 2-T field. The irreversibility line also showed a large shift to higher temperatures. The Hall-effect measurement revealed that the scaling behavior between the longotudinal and Hall resistivities, as well as the behavior of the Hall conductivity, had been modified after the heavy-ion irradiation. |  | COLUMNAR DEFECTS; HALL RESISTIVITY; TL2BA2CA2CU3O10 FILMS; SCALING BEHAVIOR; STATE; SUPERCONDUCTORS; CRYSTALS; COLUMNAR DEFECTS; HALL RESISTIVITY; TL2BA2CA2CU3O10 FILMS; SCALING BEHAVIOR; STATE; SUPERCONDUCTORS; CRYSTALS; YBCO thin films; laser ablation; heavy-ion irradiation; critical current density; irreversibility line; hall effect; |  |  | 0374-4884 |  | https://pubs.kist.re.kr/handle/201004/143626