## DC
title[alternative] | contributor[author] | date[issued] | publisher | identifier[bibliographicCitation] | abstract | abstract | keywords[*] | identifier[govdoc] | identifier[isbn] | identifier[issn] | identifier[ismn] | identifier[uri] | identifier[url] | identifier[doi(resolver)]
| Lim, SH; Kang, SY; Kim, SR; | 1997-09 | IEEE-INST ELECTRICAL ELECTRONICS ENGINEERS INC | IEEE TRANSACTIONS ON MAGNETICS, v.33, no.5, pp.3943 - 3945 | The magnetostriction of melt-spun ribbons of the alloys (R0.33Fe0.67)(1-x)B-x (R=Tb0.3Dy0.7 and 0 less than or equal to x less than or equal to 0.06) is investigated as a function of wheel speed during melt-quenching. The low field sensitivity of magnetostriction with magnetic field is found to be good for the alloys with x less than or equal to 0.04 over a wide range of wheel speed. This magnetostrictive behavior is in contrast with that observed previously for Dy-Fe and Tb-Fe based alloys and is thought to be due to low intrinsic magnetocrystalline anisotropy of the compound. |  | SPUN; SPUN; Tb-Dy-Fe alloys; B addition; giant magnetostriction; rapid quenching; amorphous structure; |  |  | 0018-9464 |  | https://pubs.kist.re.kr/handle/201004/143630