## DC
title[alternative] | contributor[author] | date[issued] | publisher | identifier[bibliographicCitation] | abstract | abstract | keywords[*] | identifier[govdoc] | identifier[isbn] | identifier[issn] | identifier[ismn] | identifier[uri] | identifier[url] | identifier[doi(resolver)]
| Kim, TG; Kim, EK; Min, SK; Park, JH; | 1997-08 | PERGAMON-ELSEVIER SCIENCE LTD | SOLID-STATE ELECTRONICS, v.41, no.8, pp.1079 - 1081 | A new GaAs/AlGaAs quantum wire laser array (QWLA) confined by p-n junction-isolation stripes is reported. The QWLA is fabricated with 1.5 mu m wide stripe-channels through the quantum wire (QWR) active regions using two-step MOCVD growth with a wet etching technique. Prior to the device fabrication, active channel- and leakage-current are calculated using a d.c. equivalent circuit to quantitatively estimate the current-confinement effect. QWLA consisting of 10 QWRs has currently demonstrated a maximum output power as high as 18.2 mW at 385 mA and a threshold current density as low as 0.23 kA m(-2) facet(-1) under room temperature pulsed operation. (C) 1997 Elsevier Science Ltd. |  | GAIN; GAIN; V-grooved GaAs; GaAs/AlGaAs; quantum wire laser array; MOCVD; junction isolation stripes; |  |  | 0038-1101 |  | https://pubs.kist.re.kr/handle/201004/143688