## DC
title[alternative] | contributor[author] | date[issued] | publisher | identifier[bibliographicCitation] | abstract | abstract | keywords[*] | identifier[govdoc] | identifier[isbn] | identifier[issn] | identifier[ismn] | identifier[uri] | identifier[url] | identifier[doi(resolver)]
| Jung, BY; Oh, TS; Hyun, DB; Shim, JD; | 1997-07 | KOREAN PHYSICAL SOC | JOURNAL OF THE KOREAN PHYSICAL SOCIETY, v.31, no.1, pp.219 - 222 | The thermoelectric properties of polycrystalline (Bi0.25Sb0.75)(2)Te-3 fabricated by mechanical alloying and hot pressing have been investigated. (Bi-0.25 Sb-0.75)(2)Te-3 was formed by mechanical alloying of elemental Pi, Sb, and Te granules for 5 hours at ball-to-material weight ratio of 5:1. The figure-of-merit of (Bi0.25Sb(0.75))(2)Te-3, measured at 300 K, increased from 0.93x10(-3)/K to 2.8x10(-3)/K with increasing hot-pressing temperature from 300 degrees C to 550 degrees C. Optimization of the figure-of-merit (similar to 3.0x10(-3)/K) could be achieved by a compositional change to (Bi0.2Sb0.8)(2)Te-3 lather than by impurity doping to (Bi0.25Sb0.75)(2)Te-3. |  | BI2TE3; thermoelectric material; bismuth telluride; antimony telluride; mechanical alloying; |  |  | 0374-4884 |  | https://pubs.kist.re.kr/handle/201004/143713