## DC
title[alternative] | contributor[author] | date[issued] | publisher | identifier[bibliographicCitation] | abstract | abstract | keywords[*] | identifier[govdoc] | identifier[isbn] | identifier[issn] | identifier[ismn] | identifier[uri] | identifier[url] | identifier[doi(resolver)]
| Claude, SMX; Moon, SW; | 1997-04-21 | IOP PUBLISHING LTD | JOURNAL OF PHYSICS D-APPLIED PHYSICS, v.30, no.8, pp.1228 - 1233 | Submicron superconducting tunnel junctions were fabricated for submillimetre wavelength heterodyne detection. To this end three types of Pb alloy electrodes were investigated. All have shown good I-V do characteristics but only the Pb-In-Au alloy produced stable and reliable junctions in vacuum and thermal cycling. Au-free junctions were found to be unreliable and would fail, i.e would form a short circuit, when placed in vacuum by desorption of water from the oxide barrier. This effect was subsequently stopped by alloying the electrode with 1% wt of Au leading to cathodic corrosion which in turn protects the junction from failing in vacuum. |  | FILMS; FILMS; submillimetre wavelength heterodyne detecton; |  |  | 0022-3727 |  | https://pubs.kist.re.kr/handle/201004/143838