## DC
title[alternative] | contributor[author] | date[issued] | publisher | identifier[bibliographicCitation] | abstract | abstract | keywords[*] | identifier[govdoc] | identifier[isbn] | identifier[issn] | identifier[ismn] | identifier[uri] | identifier[url] | identifier[doi(resolver)]
| Kim, TG; Hwang, SM; Kim, EK; Min, SK; Jeon, JI; Leem, SJ; Jeong, J; Park, JH; | 1997-03 | IEEE-INST ELECTRICAL ELECTRONICS ENGINEERS INC | IEEE PHOTONICS TECHNOLOGY LETTERS, v.9, no.3, pp.274 - 276 | V-grooved inner stripe (VIS) GaAs-AlGaAs quantum-wire (QWR) lasers were successfully fabricated by, combining two-step metalorganic chemical vapor deposition (MOCVD) growth with a wet-etching technique. In order to achieve low threshold current density and high reliability, a conductive stripe width (W), a thickness (t(p-CBL)), and a doping concentration (n(p-CBL)) of the p-GaAs current-blocking layer (CBL) were determined to be W = 1.2 mu m, t(p-CBL) = 2 mu m, and n(p-CBL), = 1 x 10(18) cm(-3). The leakage currents passing through the CBL were also estimated using a modified P-SPICE. Thus far, a threshold current of 45 mA and an output power of 4 mW at 51 mA have been achieved under room-temperature pulsed operation for some devices with uncoated facets. |  | MOCVD; p-n junction isolation; two step growth with a wet etching technique; V-grooved inner stripe quantum-wire laser; |  |  | 1041-1135 |  | https://pubs.kist.re.kr/handle/201004/143925