## DC
title[alternative] | contributor[author] | date[issued] | publisher | identifier[bibliographicCitation] | abstract | abstract | keywords[*] | identifier[govdoc] | identifier[isbn] | identifier[issn] | identifier[ismn] | identifier[uri] | identifier[url] | identifier[doi(resolver)]
| Lee, JY; Song, KT; Kim, SY; Kim, YC; Kim, DY; Kim, CY; | 1997-01 | ELSEVIER SCIENCE SA LAUSANNE | SYNTHETIC METALS, v.84, no.1-3, pp.137 - 140 | Soluble polypyrrole(PPy) was synthesized chemically by using ammonium persulfate and dodecylbenzene sulfonic acid as an oxidant and a dopant, respectively. It was found that the soluble PPy powder as well as the cast film contained a high concentration of free radicals detected by an electron paramagnetic resonance spectrometer. The polymer solution was cast into a film with a very fine reflective surface. A thin film with the light transmittance fo 80% showed the surface resistivity of 25 k Omega/square displaying an increase in the resistivity only by 20 k Omega/square compared to the resistivity of a thick film. DC conductivity of the PPy film fitted nicely the quasi-one-dimensional variable range hopping model. The bulk electrical conductivity of the cast film increased by one order during initial heating to 200 degrees C in air and changed little during isothermal heating at 200 degrees C for 120 minutes. The conductivity kept a half of the initial increase after cooling from 200 degrees C to room temperature. The surface resistivity of the film, however, was found to increase dramatically on heating at 200 degrees C in air. Since the surface resistivity showed no change on heating in nitrogen atmosphere at 200 degrees C, oxidation during heating caused the decrease in the conductivity of the polymer. |  | POLYACETYLENE; CONDUCTIVITY; POLYANILINE; soluble; polypyrrole; free radical; oxidation; |  |  | 0379-6779 |  | https://pubs.kist.re.kr/handle/201004/144167