## DC
title[alternative] | contributor[author] | date[issued] | publisher | identifier[bibliographicCitation] | abstract | abstract | keywords[*] | identifier[govdoc] | identifier[isbn] | identifier[issn] | identifier[ismn] | identifier[uri] | identifier[url] | identifier[doi(resolver)]
| Shim, JH; Oh, CS; Lee, DN; | 1996-12 | SPRINGER | METALLURGICAL AND MATERIALS TRANSACTIONS B-PROCESS METALLURGY AND MATERIALS PROCESSING SCIENCE, v.27, no.6, pp.955 - 966 | A thermodynamic assessment of the Ti-Mo-C system has been made, employing a two-sublattice regular solution model for the solid solution and carbide phases and an ordinary subregular solution model for the liquid phase. A set of thermodynamic parameters describing the Gibbs energy of each individual phase in the Ti-Mo-C as well as the Ti-Mo systems was evaluated from thermochemical and phase equilibria information available in the literature through a computer-aided optimization procedure called the CALPHAD method. The comparison between the calculated and experimental results was made and practically important phase diagrams are also presented. |  | Ti-Mo-C; CALPHAD method; thermodynamic modeling; |  |  | 1073-5615 |  | https://pubs.kist.re.kr/handle/201004/144231