## DC
title[alternative] | contributor[author] | date[issued] | publisher | identifier[bibliographicCitation] | abstract | abstract | keywords[*] | identifier[govdoc] | identifier[isbn] | identifier[issn] | identifier[ismn] | identifier[uri] | identifier[url] | identifier[doi(resolver)]
| Lee, JK; Ferrero, S; Hudgins, RR; Silveston, PL; | 1996-10 | WILEY-BLACKWELL | CANADIAN JOURNAL OF CHEMICAL ENGINEERING, v.74, no.5, pp.706 - 712 | Centaur(TM) carbon (Calgon Carbon Corp.) was used as a catalyst for SO2 oxidation in a trickle bed under periodic interruption of its liquid flow for cycle periods from 15 to 60 min, cycle splits (split being the proportion of a cycle in which liquid flows) from 0.0083 to 0.2, and feed temperatures about 80 degrees C. SO2 removal in the trickle bed was improved at longer periods. At a fixed period of 15 min, a maximum occurred with split. At high splits, platinized and unplatinized carbons performed indistinguishably. Results suggested kinetic rate control at low splits and oxygen mass transport control at high splits. |  | CARBON; CARBON; periodic operation; trickle bed; stack gas scrubbing; activated carbon catalyst; |  |  | 0008-4034 |  | https://pubs.kist.re.kr/handle/201004/144295