## DC
title[alternative] | contributor[author] | date[issued] | publisher | identifier[bibliographicCitation] | abstract | abstract | keywords[*] | identifier[govdoc] | identifier[isbn] | identifier[issn] | identifier[ismn] | identifier[uri] | identifier[url] | identifier[doi(resolver)]
| Lee, KH; Jhon, YM; Cha, HJ; Jang, J; | 1996-06 | IEEE-INST ELECTRICAL ELECTRONICS ENGINEERS INC | IEEE ELECTRON DEVICE LETTERS, v.17, no.6, pp.258 - 260 | The authors have fabricated a new low temperature polycrystalline silicon (poly-Si) thin film transistor (TFT) with silicon nitride (SiNx) ion-stopper and laser annealed poly-Si, The fabricated poly-Si TFT using SiNx as the ion-stopper as well as the gate insulator exhibited a held effect mobility of 110 cm(2)/Vs, threshold voltage of 3.5 V, subthreshold slope of 0.48 V/dec., and on/off current ratio of similar to 10(6). Low off-state leakage current of 2.4 x 10(-12) A/mu m at the drain voltage of 5 V and gate voltage of -5 V was achieved. |  |  |  |  | 0741-3106 |  | https://pubs.kist.re.kr/handle/201004/144432