## DC
title[alternative] | contributor[author] | date[issued] | publisher | identifier[bibliographicCitation] | abstract | abstract | keywords[*] | identifier[govdoc] | identifier[isbn] | identifier[issn] | identifier[ismn] | identifier[uri] | identifier[url] | identifier[doi(resolver)]
| Cho, KS; Kim, YW; Choi, HJ; Lee, JG; | 1996-06 | AMER CERAMIC SOC | JOURNAL OF THE AMERICAN CERAMIC SOCIETY, v.79, no.6, pp.1711 - 1713 | A process based on liquid-phase sintering and subsequent annealing for grain growth is presented to obtain lit situ-toughened SiC-30 wt% TiC composites, Its microstructures consist of uniformly distributed elongated alpha-SiC grains, matrixlike TiC grains, and yttrium aluminum garnet (YAG) as a grain boundary phase, The composites mere fabricated from beta-SiC and TiC powders with the liquid forming additives of Al2O3 and Y2O3 by hot pressing. During the subsequent heat treatment, the beta --> alpha or phase transformation of SiC led to the in situ growth of elongated alpha-SiC grains, The fracture toughness of the SiC-30 wt% TiC composites after 6-h annealing mas 6.9 MPa . m(1/2), approximately 60% higher than that of as-hot-pressed composites (4.4 MPa . m(1/2)). Bridging and crack deflection by the elongated alpha-SiC grains appear to account for the increased toughness of this new class of composites. |  | GRAIN-SIZE DEPENDENCE; MECHANICAL-PROPERTIES; FRACTURE-TOUGHNESS; MICROSTRUCTURAL DEVELOPMENT; CERAMICS; ALUMINA; NITRIDE; ENERGY; GRAIN-SIZE DEPENDENCE; MECHANICAL-PROPERTIES; FRACTURE-TOUGHNESS; MICROSTRUCTURAL DEVELOPMENT; CERAMICS; ALUMINA; NITRIDE; ENERGY; Silicon carbide; |  |  | 0002-7820 |  | https://pubs.kist.re.kr/handle/201004/144435