## DC
title[alternative] | contributor[author] | date[issued] | publisher | identifier[bibliographicCitation] | abstract | abstract | keywords[*] | identifier[govdoc] | identifier[isbn] | identifier[issn] | identifier[ismn] | identifier[uri] | identifier[url] | identifier[doi(resolver)]
| Kwak, SY; Kim, JJ; Kim, UY; | 1996-05-06 | AMER CHEMICAL SOC | MACROMOLECULES, v.29, no.10, pp.3560 - 3564 | A blend of poly(ether-ester) and poly(vinyl chloride) (PVC) was examined by dynamic mechanical analysis and cross-polarization/magic angle spinning (CP/MAS) C-13 NMR spectroscopy. The presence of structural heterogeneity in the solid blend was identified by the temperature dependence of its frequency-swept viscoelastic behavior. In the CP/MAS C-13 NMR experiment, analysis of the magnetization decay of specific carbons as a function of delay time determined the proton spin-lattice relaxation times in the laboratory frame, T-1, and the rotating frame, T-1 rho, for the two polymers in their respective pure states and in the 50/50 blend. This analysis provided more precise information pertaining to the microheterogeneity and the molecular state of mixing in the blend. The single-exponential decay of T-1 relaxation of the blend confirmed a homogeneity on a characteristic length of 26 nm estimated from the spin diffusion process. The double decompositions in the T-1 rho relaxation of component polymers in the blend indicated a coexistence of a mixed and two structurally heterogeneous phases which corresponded to poly(ether-ester) hard segments and PVC microcrystallites. The maximum size of the microheterogeneous phases was estimated to be ca. 24 Angstrom. |  | COMPATIBILITY; MISCIBILITY; NMR; COMPATIBILITY; MISCIBILITY; NMR; |  |  | 0024-9297 |  | https://pubs.kist.re.kr/handle/201004/144446