## DC
title[alternative] | contributor[author] | date[issued] | publisher | identifier[bibliographicCitation] | abstract | abstract | keywords[*] | identifier[govdoc] | identifier[isbn] | identifier[issn] | identifier[ismn] | identifier[uri] | identifier[url] | identifier[doi(resolver)]
| Yu, SC; Han, SM; Kim, KY; Noh, TH; | 1996-05 | ELSEVIER SCIENCE BV | JOURNAL OF MAGNETISM AND MAGNETIC MATERIALS, v.157, pp.237 - 238 | Amorphous Co(80+x)TM(12)B(8-x) (TM = Ti, Zr, Hf, Nh; x = 0, 2, 4 at%) alloys were prepared by the single-roller melt-spinning technique. The saturation magnetization of the amorphous ribbons was measured by a SQUID and a vibrating sample magnetometer at 5-800 K under an applied field of 10 kOe. Typical thermo-magnetization curves were observed, and average values of the spectroscopic splitting g factor were estimated from the ferromagnetic resonance (FMR) curve. For all the amorphous alloys studied here, the saturation magnetization in the temperature range 5 K up to about 0.3T(C) can be described by the Bloch relation, M(s)(T) = M(s)(0)(1 - BT3/2 - CT5/2). The spin wave stiffness constants were calculated from the values of M(s)(0), B and the spectroscopic splitting g factor. |  | spin wave excitation; amorphous; spectroscopic splitting factor; |  |  | 0304-8853 |  | https://pubs.kist.re.kr/handle/201004/144450