## DC
title[alternative] | contributor[author] | date[issued] | publisher | identifier[bibliographicCitation] | abstract | abstract | keywords[*] | identifier[govdoc] | identifier[isbn] | identifier[issn] | identifier[ismn] | identifier[uri] | identifier[url] | identifier[doi(resolver)]
| Park, JH; Kim, DH; Kim, YH; Kang, WN; Choi, SS; Hahn, TS; Khim, ZG; | 1996-04-01 | AMER INST PHYSICS | JOURNAL OF APPLIED PHYSICS, v.79, no.7, pp.3770 - 3773 | The photoresponse of a YBa2Cu3Ox grain-boundary junction has been measured as a function of chopping frequency and bias current in a temperature range of 2 K less than or equal to T less than or equal to 70 K. The response was found to be mostly bolometric, but a nonbolometriclike component was also identified, which appeared as a chopping-frequency independent signal while immersing the sample in the superfluid helium. The bias-current dependence of the response showed a peak at a current corresponding to the critical current of the junction, and the peak values remained constant for 30 K<T<70 K. However, below 15 K the peak of the photoresponse increased very sharply with decreasing temperature following a 1/T-3 dependence, consistent with the temperature dependence of the thermal boundary resistance between the film and the substrate. (C) 1996 American Institute of Physics. |  | SUPERCONDUCTING THIN-FILMS; OPTICAL-RESPONSE; EPITAXIAL-FILMS; SUPERCONDUCTING THIN-FILMS; OPTICAL-RESPONSE; EPITAXIAL-FILMS; YBa2Cu3Ox grain boundary junction; |  |  | 0021-8979 |  | https://pubs.kist.re.kr/handle/201004/144473